## Version
Version | Date | Comment | User
1.0 | 3/2/2018 | - initial creation - created tests for ConnectorDescriptor tool V1 (delivery on 16.03.2018) | CST
1.1 | 4/5/2018 | -added new test-cases (to cover MSI ports connection) | CST

## Overview
Requirements | Description | Test(s) | Result | Implemented | Passed
TRS.CONNECTOR.INOUT.001 | Check if all “.arxml” files from the given input directory are parsed | Test 1: provide to the tool several .arxml files as an input argument | - check in the log that all the input .arxml files are parsed | done | YES
TRS.CONNECTOR.INOUT.100 |  | covered by the tests below | n/a | done | YES
TRS.CONNECTOR.FUNC.0001 | Check if the input and output directory are configurable | Test 1: Call tool with a given set of input&output directories and check if the output directory is created | - check that the output folder is present | done | YES
TRS.CONNECTOR.FUNC.0002 | Check that the tool will not discriminate between Pports and PRPorts | Test 1: feed to the tool one PPort referencing one interface of type Client-Server and one Rport referencing the same Client-Server interface | - check that one connector is created, between the Pport and the Rport | done | YES
|  | Test 2: feed to the tool one PRPort referencing one interface of type Client-Server, and one Rport referencing the samei Client-Server interface | - check that one connector is created between the PRPort and the Rport | done | YES
TRS.CONNECTOR.FUNC.0003 | Check that for unique Pport and Rport, only one connector will be created | Test 1: feed to the tool one Port referencing one interface of type Client-Server and one Rport referencing the same Client-Server interface | - check that only one connector is created between the given ports | done | YES
|  | Test 2: feed to the tool one Port referencing one interface of type Client-Server and one Rport referencing the same Client-Server interface | -check that the output file does not contains multiple times the same connector | done | YES
TRS.CONNECTOR.FUNC.0004 | Check that the tool will not generate an existing connector | Test 1: feed to the tool one Pport referencing one interface of type Client-Server, one Rport referencing the same interface as the Pport, and one connector which already contains the link between the given ports | - check that no connector is created between the Rport and the Pport | done | YES
TRS.CONNECTOR.FUNC.0005 | Check that the tool generate the correct connectors when Pport and Rport references the same interface | Test 1: feed to the tool one Pport referencing one interface of type Client-Server, and one Rport with a different short-name as of Pport, but referencing the same interface as the PPort | - check that one connector is created, between the Pport and the Rport | done | YES
TRS.CONNECTOR.FUNC.0006 | Check that the tool generate the correct connectors when having multiple Rports with the same name and referencing the same interface | Test 1: feed to the tool one Pport referencing one interface of type Client-Server, and two Rports with the same short-name as the Pport and referencing the same interface as the Pport | - check that two connectors are created, one for each Rport | done | YES
TRS.CONNECTOR.FUNC.0007 | Check that the tool generate the correct connectors when having SENDER-RECEIVER-INTERFACE ports without NV-DATA-INTERFACE | Test 1: feed to the tool one Pport and one Rport referencing the same SR interface | - check that the connector is created between the Pport and Rport | done | YES
TRS.CONNECTOR.FUNC.0008 | Check that the tool generate the correct connectors when having NV-DATA-INTERFACE and SENDER-RECEIVER-INTERFACE ports | Test 1: feed to the tool one Pport and one Rport referencing an interface CS_Name1, and one Pport and one Rport referencing an interface NV_Name1 | - check that two connectors are created, one between the Pport of CS_Name1 and Rport_Name1 of NV_Name1, and the other between the Rport of CS_Name1 and the Pport of NV_Name1 | done | YES
|  | Test 2: feed to the tool one Pport and one Rport referencing an interface CS_Name1, and one Pport and one Rport referencing an interface NV_Name2 | - check that two connectors are created, one between the Pport o and Rport of NV_Name2, and the other between the Rport and the Pport of CS_Name1 | done | YES
TRS.CONNECTOR.FUNC.0009 | Check that the tool makes the differnce when deaing with Pports from <AswcDiagForDcm> | Test 1: feed to the tool one Rport referencing an ASWC_Data and two Pport, one of the Pport referencing <AswcDiagForDcm>, while the other one is referencing another ASWC | - check that the connector is created between the Rport and the Pport who is referencing the ASWC_Data | done | YES
|  | Test 2: feed to the tool one Rport referencing an ASWC_Data, and one Pport referencing the same interface as the Rport, but from <AswcDiagForDcm> | - check that the connector is created between the Rport and the Pport who is referencing the <AswcDiagForDcm> | done | YES
TRS.CONNECTOR.GEN.001 | Check the encoding and namespace of the generated file | Test 1: feed to the tool an input file which has a PPort and a RPort referencing the same interface | - check that the metadata and root of the file are correct | done | YES
TRS.CONNECTOR.GEN.002 | Check the structure of an AssemblyConnector element | Test 1: feed to the tool an input file which has a PPort and a RPort referencing the same interface | - check in the output file that the connector is created and the structure is correct | done | YES
TRS.CONNECTOR.GEN.003 | Check that a warning is present in the log file for each port without connector | Test 1: feed to the tool an input file which contains one Pport referencing an interface A1, one PRPort which references an interface A2, and one Rport which references one interface A3 | - check that no connector is present in the output file - check that a warning is present for each of the given ports in the log file | done | YES
|  | Test 2: feed to the tool an input file which contains one Pport referencing an interface A1, one PRPort which references an interface A2, and one Rport which references the same interface as the Pport | - check that a connector is created in the output file - check that a warning is present for the PRPort in the log file | done | YES
TRS.CONNECTOR.GEN.004 | Check that an error is present in the log file for each case when there are multiple Pports or PRPorts referencing the same interface. | Test 1: feed to the tool an input file which contains two Pports referencing the same interface, and one Rport referencing the same interface referenced by the Pports. | - check that the output file isn't present in the output folder - check that the error is present in the log file | done | YES
|  | Test 2: feed to the tool an input file which contains two PRPorts referencing the same interface, and one Rport referencing the same interface referenced by the Pports. | - check that the output file isn't present in the output folder - check that the error is present in the log file | done | YES
|  | Test 3: feed to the tool an input file which contains one Pport and one PRPort referencing the same interface, and one Rport referencing the same interface referenced by the Pport and PRPort. | - check that the output file isn't present in the output folder - check that the error is present in the log file | done | YES
TRS.CONNECTOR.FUNC.1 | Check the tool behavior in case of arxml not well formed | Provide to the tool one ".arxml" file that is not correct (tags not properly closed, multiple roots, etc) | - check that the output arxml file is not produced - check the log for the corresponding error | done | YES